## Sheet1
Qty | Description | Manufacturer Part No. | Alternative | Designator | Custom Information | Link
E-41 LIDAR
1 | 2 layer, Blue soldermask, White silkscreen, ENIG | LIDAR PCB |  | PCB
1 | 120MHz 32-bit ARM processor | STM32F401RBT6 |  | U1 | Needs Main Firmware programmed onto chip before manufacturing | https://www.digikey.ca/product-detail/en/stmicroelectronics/STM32F401RBT6/497-17428-ND/4755972
1 | Buck Converter 3A 8SOP | RT8299GSP | RT8299ZSP | U2 |  | https://www.digikey.ca/product-detail/en/richtek-usa-inc/RT8299GSP/RT8299GSPCT-ND/5253202
1 | 3.3V Regulator SOT-25 | SPX3819M5-L-3-3/TR |  | VR1 |  | https://www.digikey.ca/product-detail/en/maxlinear-inc/SPX3819M5-L-3-3-TR/1016-1873-1-ND/3586590
1 | 2.1mm Barrel Jack, through-hole mount | PJ-002A | 18741 | PWR JCK |  | http://www.4uconnector.com/online/itemagrid.asp?seriesdesp=DC+JACK+DIP+90%C2%B0+&seriesno=1701&GroupNo=17&groupdesp=DC+Jack+%2F+Power+Jack+&itemnum=43&sample=0&seriesnum=6&
1 | 6.8uH 2.3A Inductor SMD | NR5040T6R8M |  | L2 |  | https://www.digikey.ca/product-detail/en/taiyo-yuden/NR5040T6R8M/587-2374-1-ND/2178987
1 | 25MHz crystal, 18pF load, 2-SMD package | 7A-25.000MAAJ-T | ABM3-25.000MHZ-D2Y-T | XTAL |  | http://www.digikey.ca/product-detail/en/7A-25.000MAAJ-T/887-1092-1-ND/2118969
2 | 5A 30V SOD128 Schottky Diode | PMEG3050EP, 115 |  | D1, D2 |  | https://www.digikey.ca/product-detail/en/nexperia-usa-inc/PMEG3050EP115/1727-5317-1-ND/2676793
1 | Ferrite Bead 0603 30ohm @ 100MHz | CIC10P300NC |  | L1
2 | 10Kohm 0603 Resistor 1% | RC0603FR-0710KL |  | R1, R7
1 | 27Kohm 0603 Resistor 1% | RC0603FR-0727KL |  | R3
2 | 680ohm 0603 Resistor | RC0603JR-07680RL |  | R5, R6
1 | 5.1Kohm 0603 Resistor 1% | RC0603FR-075K1L |  | R4
1 | 18Kohm 0603 Resistor 1% | RC0603FR-0718KL |  | R2
2 | 47uF 10V 1206 Ceramic Capacitor | GRM31CR61A476ME15L |  | C10, C11
1 | 100uF 16V Aluminum Electrolytic Capacitor SMD | EEE-FT1C101AR |  | C2
2 | 2.2uF 16V 0603 Ceramic Capacitor | CC0603ZRY5V7BB225 |  | C4, C8
2 | 18pF 50V 0603 Cermic Capacitor | C0603C180J5GACTU |  | C6, C7
5 | 0.1uF 16V 0603 Ceramic Capacitor | C0603C104K4RACTU |  | C1, C3, C5, C9, C13
1 | LED Red/Blue Side View 1210 | IN-S121DAS5R5B |  | LED1 |  | https://www.digikey.ca/product-detail/en/inolux/IN-S121DAS5R5B/1830-1043-1-ND/7604656
1 | 4 position JST-PH connector | B4B-PH-K-S(LF)(SN) | 01530 | P5 |  | https://www.digikey.ca/products/en?keywords=%09455-1706-ND
2 | 6 position JST-PH connector | B6B-PH-K-S(LF)(SN) | 01536 | P6, P7 |  | https://www.digikey.ca/products/en?keywords=B6B-PH-K-S(LF)(SN)
1 | 2 position JST-PA connector | SM02B-PASS-TBT(LF)(SN) |  | P2 |  | https://www.digikey.ca/product-detail/en/jst-sales-america-inc/SM02B-PASS-TBT-LF-SN/455-2650-1-ND/2773439
1 | 6 position JST-GH connector | SM06B-GHS-TB(LF)(SN) |  | P3 |  | https://www.digikey.ca/product-detail/en/jst-sales-america-inc/SM06B-GHS-TB-LF-SN/455-1568-1-ND/807836
2 | 40-pin White Male 0.1" pitch Header |  |  | P8, P9, P10, P11 | This header needs to be broken down into 4 x 16-pin | https://www.adafruit.com/product/4149
1 | 40-pin Black Male 0.1” pitch header | FIT0084-B | 00834 | P1, P4, P12 | This header needs to be broken down into 1 x 4-pin, 1 x 5-pin and 1 x 2-pin | http://www.4uconnector.com/online/SearchPro.asp?FormName=ProSearch&FormAction=search&s_GroupNo=&s_keyword=00834